## Sheet1
PCB Order Information
PCB Name: | Colibri_Rev1j
Maximum PCB Board Sizes: | 170.00mm x 109.00mm
Multiplication (PCB Quantity per Panel): | No
Maximum Panel Board Sizes: | na
Layer Count: | 4
Material / Dielectric coefficient (εr): | FR-4 Standard / εr=4.2
PCB - Thickness: | 1.57mm
TOP Solder Resist / Colour | Yes / Yellow (or Red)
BOTTOM Solder Resist / Colour | Yes / Yellow (or Red)
TOP Silk / Colour | Yes / Black
BOTTOM Silk / Colour | Yes / Black
Final Copper Thickness - Outer Layers: | 52.5 microns
Final Copper Thickness - Inner Layers: | 35 microns
Minimum Trace Width / Minimum Space: | 0.25mm / 0.20mm
Trace Width / Space: | (>/=0.25mm) / (>/= 0.20mm)
Minimum drill diameter (before plating): | 0.30mm
Non Plated Drills: | Yes
Surface Finish Options
Finish Plating : Lead Free
Hot air solder levelling (HASL): | _
Organic Solder Preservative (OSP): | _
Electroless-Nickel Immersion Gold (ENIG): | _
Immersion Silver (ImAg): | _
Immersion Tin (ImSn): | _
Coated Carbon Inks: | _
Additional Options
V-cut / scoring: | No
Electrical test | Yes
Plated Milling / routing: | Yes
Non Plated Milling / routing: | Yes
Order for SMT Stencils: | No
Important Notes
1. All used drills in design are drills with size BEFORE PLATING !!!
2. PCB Layer Stack : Please see file (50TBL.spl) or (Project_PCB_Diagram.pdf)
3. GERBER Files | Type ¦ Format
RS-274X ¦ MTA 3.3
NC Data ¦ Excellon - 3.3
6. Plated Milling : Please see file (56aPmill.spl)
7. Non Plated Milling : Please see file (56b-NPMill.spl)
8.
9.
10.